## Rough Opening Calculator
1. Fill out the size of door you would like to install 2. Standard options are already filled out for you, if you would like to customize these, you can choose Jamb Thickness, Door Reveal and Space Below door. 3. Your final rough opening width and height will apear in orange to the right.
Door |  |  | Jamb |  |  |  |  | Rough Opening |  | Add To Door
Width | Height | Space Below | Type | Thickness | Door Reveal | Mitre Point | Double Door | Width | Height | Width | Height | Quantity
30 | 80 | 0.5 | 3/4" D4S Jamb | 0.75 | 0.125 | 31.75 | Yes | 63.3125 | 82.1875 | 3.3125 | 2.1875 | 2
|  | 0.5 | 3/4" D4S Jamb | 0.75 | 0.125 | 1.75 | No | 3.375 | 2.1875 | 3.375 | 2.1875
|  | 0.5 | 3/4" D4S Jamb | 0.75 | 0.125 | 1.75 | No | 3.375 | 2.1875 | 3.375 | 2.1875
|  | 0.5 | 3/4" D4S Jamb | 0.75 | 0.125 | 1.75 | No | 3.375 | 2.1875 | 3.375 | 2.1875
|  | 0.5 | 3/4" D4S Jamb | 0.75 | 0.125 | 1.75 | No | 3.375 | 2.1875 | 3.375 | 2.1875
|  | 0.5 | 3/4" D4S Jamb | 0.75 | 0.125 | 1.75 | No | 3.375 | 2.1875 | 3.375 | 2.1875
|  | 0.5 | 3/4" D4S Jamb | 0.75 | 0.125 | 1.75 | No | 3.375 | 2.1875 | 3.375 | 2.1875
|  | 0.5 | 3/4" D4S Jamb | 0.75 | 0.125 | 1.75 | No | 3.375 | 2.1875 | 3.375 | 2.1875
|  | 0.5 | 3/4" D4S Jamb | 0.75 | 0.125 | 1.75 | No | 3.375 | 2.1875 | 3.375 | 2.1875
|  | 0.5 | 3/4" D4S Jamb | 0.75 | 0.125 | 1.75 | No | 3.375 | 2.1875 | 3.375 | 2.1875
|  | 0.5 | 3/4" D4S Jamb | 0.75 | 0.125 | 1.75 | No | 3.375 | 2.1875 | 3.375 | 2.1875
|  | 0.5 | 3/4" D4S Jamb | 0.75 | 0.125 | 1.75 | No | 3.375 | 2.1875 | 3.375 | 2.1875
|  | 0.5 | 3/4" D4S Jamb | 0.75 | 0.125 | 1.75 | No | 3.375 | 2.1875 | 3.375 | 2.1875
|  | 0.5 | 3/4" D4S Jamb | 0.75 | 0.125 | 1.75 | No | 3.375 | 2.1875 | 3.375 | 2.1875
|  | 0.5 | 3/4" D4S Jamb | 0.75 | 0.125 | 1.75 | No | 3.375 | 2.1875 | 3.375 | 2.1875
|  | 0.5 | 3/4" D4S Jamb | 0.75 | 0.125 | 1.75 | No | 3.375 | 2.1875 | 3.375 | 2.1875
|  | 0.5 | 3/4" D4S Jamb | 0.75 | 0.125 | 1.75 | No | 3.375 | 2.1875 | 3.375 | 2.1875
|  | 0.5 | 3/4" D4S Jamb | 0.75 | 0.125 | 1.75 | No | 3.375 | 2.1875 | 3.375 | 2.1875
|  | 0.5 | 3/4" D4S Jamb | 0.75 | 0.125 | 1.75 | No | 3.375 | 2.1875 | 3.375 | 2.1875
|  | 0.5 | 3/4" D4S Jamb | 0.75 | 0.125 | 1.75 | No | 3.375 | 2.1875 | 3.375 | 2.1875

## Door Size Calculator
1. Fill out the size of your rough opening 2. Standard options are already filled out for you, if you would like to customize these, you can choose Jamb Thickness, Door Reveal and Space Below door. 3. Your final door width and height will apear in orange to the right.
Rough Opening |  | Add To Door |  | Jamb | [5 empty] | Door
Width | Height | Width | Height | Type | Thickness | Door Reveal | Mitre Point | Rabetted Jamb | Double Door | Width | Height | Space Below | Quantity
33.4375 | 82.1875 | 3.4375 | 2.1875 | 3/4" D4S Jamb | 0.75 | 0.125 | 16.75 | No | Yes | 15 | 80 | 0.5 | 1
|  | 3.375 | 2.1875 | 3/4" D4S Jamb | 0.75 | 0.125 | -1.625 | No | No | -3.375 | -2.1875 | 0.5
|  | 3.375 | 2.1875 | 3/4" D4S Jamb | 0.75 | 0.125 | -1.625 | No | No | -3.375 | -2.1875 | 0.5
|  | 3.375 | 2.1875 | 3/4" D4S Jamb | 0.75 | 0.125 | -1.625 | No | No | -3.375 | -2.1875 | 0.5
|  | 3.375 | 2.1875 | 3/4" D4S Jamb | 0.75 | 0.125 | -1.625 | No | No | -3.375 | -2.1875 | 0.5
|  | 3.375 | 2.1875 | 3/4" D4S Jamb | 0.75 | 0.125 | -1.625 | No | No | -3.375 | -2.1875 | 0.5
|  | 3.375 | 2.1875 | 3/4" D4S Jamb | 0.75 | 0.125 | -1.625 | No | No | -3.375 | -2.1875 | 0.5
|  | 3.375 | 2.1875 | 3/4" D4S Jamb | 0.75 | 0.125 | -1.625 | No | No | -3.375 | -2.1875 | 0.5
|  | 3.375 | 2.1875 | 3/4" D4S Jamb | 0.75 | 0.125 | -1.625 | No | No | -3.375 | -2.1875 | 0.5
|  | 3.375 | 2.1875 | 3/4" D4S Jamb | 0.75 | 0.125 | -1.625 | No | No | -3.375 | -2.1875 | 0.5
|  | 3.375 | 2.1875 | 3/4" D4S Jamb | 0.75 | 0.125 | -1.625 | No | No | -3.375 | -2.1875 | 0.5
|  | 3.375 | 2.1875 | 3/4" D4S Jamb | 0.75 | 0.125 | -1.625 | No | No | -3.375 | -2.1875 | 0.5
|  | 3.375 | 2.1875 | 3/4" D4S Jamb | 0.75 | 0.125 | -1.625 | No | No | -3.375 | -2.1875 | 0.5
|  | 3.375 | 2.1875 | 3/4" D4S Jamb | 0.75 | 0.125 | -1.625 | No | No | -3.375 | -2.1875 | 0.5
|  | 3.375 | 2.1875 | 3/4" D4S Jamb | 0.75 | 0.125 | -1.625 | No | No | -3.375 | -2.1875 | 0.5
|  | 3.375 | 2.1875 | 3/4" D4S Jamb | 0.75 | 0.125 | -1.625 | No | No | -3.375 | -2.1875 | 0.5
|  | 3.375 | 2.1875 | 3/4" D4S Jamb | 0.75 | 0.125 | -1.625 | No | No | -3.375 | -2.1875 | 0.5
|  | 3.375 | 2.1875 | 3/4" D4S Jamb | 0.75 | 0.125 | -1.625 | No | No | -3.375 | -2.1875 | 0.5
|  | 3.375 | 2.1875 | 3/4" D4S Jamb | 0.75 | 0.125 | -1.625 | No | No | -3.375 | -2.1875 | 0.5
|  | 3.375 | 2.1875 | 3/4" D4S Jamb | 0.75 | 0.125 | -1.625 | No | No | -3.375 | -2.1875 | 0.5

## Doors
| From Rough Opening Sheet |  |  |  | From Door Size Sheet
| Size | Quantity | Double Door | Door Slabs | Size | Quantity | Double Door | Door Slabs
1 | 30 X 80 | 2 | Yes | 4 | 15 X 80 | 1 | Yes | 2
2 |  |  | No | 0 |  |  | No | 0
3 |  |  | No | 0 |  |  | No | 0
4 |  |  | No | 0 |  |  | No | 0
5 |  |  | No | 0 |  |  | No | 0
6 |  |  | No | 0 |  |  | No | 0
7 |  |  | No | 0 |  |  | No | 0
8 |  |  | No | 0 |  |  | No | 0
9 |  |  | No | 0 |  |  | No | 0
10 |  |  | No | 0 |  |  | No | 0
11 |  |  | No | 0 |  |  | No | 0
12 |  |  | No | 0 |  |  | No | 0
13 |  |  | No | 0 |  |  | No | 0
14 |  |  | No | 0 |  |  | No | 0
15 |  |  | No | 0 |  |  | No | 0
16 |  |  | No | 0 |  |  | No | 0
17 |  |  | No | 0 |  |  | No | 0
18 |  |  | No | 0 |  |  | No | 0
19 |  |  | No | 0 |  |  | No | 0
20 |  |  | No | 0 |  |  | No | 0

## Jambs
Jamb Type | Sizing | Drywall Sizing
Dressed | 3/4″
2 X 4 Walls with 1/2" drywall two sides makes jamb width 4-13/16” wide.
2 X 4 Walls with 5/8” drywall two sides makes jamb width 5-1/16” wide.
2 X 6 Walls with 1/2" drywall two sides makes jamb width 6-13/16” wide
2 X 6 Walls with 5/8” drywall two sides makes jamb width 7-1/16” wide.
Square | 1″
2 X 4 Walls with 1/2" drywall two sides makes jamb width 4-13/16” wide.
2 X 4 Walls with 5/8” drywall two sides makes jamb width 5-1/16” wide.
2 X 6 Walls with 1/2" drywall two sides makes jamb width 6-13/16” wide
2 X 6 Walls with 5/8” drywall two sides makes jamb width 7-1/16” wide.
Rabetted | 1 1/2″
2 X 4 Walls with 1/2" drywall two sides makes jamb width 4-13/16” wide.
2 X 4 Walls with 5/8” drywall two sides makes jamb width 5-1/16” wide.
2 X 6 Walls with 1/2" drywall two sides makes jamb width 6-13/16” wide
2 X 6 Walls with 5/8” drywall two sides makes jamb width 7-1/16” wide.

## Diagrams
Zip-Click Reveal (1/2")
Jamb Thickness
Door Stop

## Options (hidden)
Standard Widths | Standard Heights | PVC Thickness | Space For Shims | Zip-Click Reveal | Jamb Thickness | Jamb Types | Double Door
28 | 72 | 0.0625 | 0.25 | 0.5 | 0.5 | 3/4" D4S Jamb | Yes
30 | 74 |  |  |  | 0.75 | 1" Thick With 2EE | No
32 | 76 |  |  |  | 1 | 1 1/2" Rabetted
34 | 78 |  |  |  | 1.25 | Custom
36 | 80 |  |  |  | 1.5
38 | 82 |  |  |  | 1.75
| 84 |  |  |  | 2
| 86 |  |  |  | 2.25
| 88 |  |  |  | 2.5
| 90 |  |  |  | 2.75
| 92 |  |  |  | 3